## Sheet1
Servo	Position 1 PWM	Position 2 PWM	Position 1 Angle	Position 2 Angle	Slope (pwm/deg)	Center PWM Val	Calculated Angle at Center PWM Value	PWM val for negative max servo angle from center	PWM val for max servo angle from center	Range	Direction	Link Description
1	190	325	0	90	1.50	306	77.33	182.25	429.75	247.5	1	Right front lower leg	Values in bold used for servo configuration
2	338	194	0	-90	1.60	306	-20.00	174.00	438.00	264.0	1	Right front upper leg
3	281	323	0	-45	-0.93	306	-26.79	383.00	229.00	154.0	-1	Right front hip
4	209	353	0	90	1.60	306	60.63	174.00	438.00	264.0	1	Right back lower leg
5	216	351	-90	0	1.50	306	-30.00	182.25	429.75	247.5	1	Right back upper leg
6	271	322	-45	0	1.13	306	-14.12	212.50	399.50	187.0	1	Right back hip
7	251	389	-90	0	1.53	306	-54.13	179.50	432.50	253.0	1	Left back lower leg
8	219	354	0	90	1.50	306	58.00	182.25	429.75	247.5	1	Left back upper leg
9	310	376	0	-45	-1.47	306	2.73	427.00	185.00	242.0	-1	Left back hip
10	281	416	-90	0	1.50	306	-73.33	182.25	429.75	247.5	1	Left front lower leg
11	247	376	0	90	1.43	306	41.16	187.75	424.25	236.5	1	Left front upper leg
12	245	299	-45	0	1.20	306	5.83	207.00	405.00	198.0	1	Left front hip

Max Permissible Servo Angle, deg	82.5